## Sheet1
Work Element Description | Unit | Man-hours per Unit
07 21 13.10
Rigid Insulation
Various materiels, e.g., fiberglass, unfaced or faced; Isocyanurate (4 by 8 sheet) foil faced both sides; perlite; etc.
(0010) minimum | SF | 0.0110
(0020) average | SF | 0.0150
(0030) maximum | SF | 0.0200
07 21 13.13 Foam Board Insulation (0010) Polystyrene, expanded, 1 or 2 inches thick | SF | 0.0160
07 21 16.20 Blanket Insulation for Walls (0010) Batt insulation, kraft-faced fiberglass, various materiels, widths and thicknesses; average | SF | 0.0090
07 21 23.10 Poured Loose-Fill Insulation (0010) Various materiels, e.g., cellulose fiber, perlite, fiberglass wool, mineral wool, polystyrene, etc., average
| SF | 0.0530
07 21 26.10
Blown Insulation
Various materiels, i.e., cellulose, fiberglass, or mineral wool; average for thickness indicated
(0010) 3 1/2 inches | SF | 0.0070
(0020) 9 or 10 inches thick | SF | 0.0190
(0030) 20 inches thick | SF | 0.0350
Wall installation, includes drilling and patching from outside, two 1-inch-diameter holes at 16 inches on center, top and middle point of wall, add to above for:
(0040) masonry | SF | 0.0770
(0050) wood siding | SF | 0.0390
(0060) stucco/plaster | SF | 0.0480
07 21 29.10 | SF | 0.0160
Sprayed-On Insulation
(0010) Fibrous/cementitious, finished wall, 1 inch thick attic
(0020) 5.2 inches thick attic | SF | 0.0200
Closed cell, spray polyurethane foam, 2 pounds per CF density
(0030) 1 inch thick | SF | 0.0050
(0040) 4 inches thick | SF | 0.0210
(0050) 6 inches thick | SF | 0.0320