## Sheet1
Work Element Description | Unit | Man-hours per Unit
09 21 16.33
Partition Wall, Gypsum Board
Stud wall, 8 to 12 feet high, interior, gypsum board, standard, tape and finish two sides
1/2 inch thick on
(0010) 2- by 4-inch or 6-inch wood studs, 16 inches on center | SF | 0.0690
(0020) 3 5/8 inches wide, metal studs, non-load bearing, 16 inches on center | SF | 0.0610
5/8 inch thick on
(0030) 2- by 4-inch wood studs, 16 inches on center | SF | 0.0710
(0040) 2- by 4-inch wood studs, 24 inches on center | SF | 0.0640
(0050) 3 5/8 inches wide, metal studs, non-load bearing, 16 inches on center | SF | 0.0620
09 22 13.13
Metal Channel Furring
(0010) Beams and columns, 7/8-inch channels galvanized, 16 inches on center | SF | 0.0620
(0020) Ceilings, on steel, 7/8-inch channels, galvanized, 16 inches on center | SF | 0.0370
(0030) Walls, 7/8-inch channels galvanized, 16 inches on center | SF | 0.0400
09 22 16.13
Metal Studs and Track
(0010) 8 feet high, non-load bearing, galvanized, 3 5/8 inches wide, 16 inches on center | SF | 0.017
(0020) 24 inches on center | SF | 0.012
(0030) 10 feet high, non-load bearing, galvanized, 3 5/8 inches wide, 16 inches on center | SF | 0.023
(0040) 24 inches on center | SF | 0.015
(0050) 12 feet high, non-load bearing, galvanized, 3 5/8 inches wide, 16 inches on center | SF | 0.027
(0060) 24 inches on center | SF | 0.017
09 22 26.13
Ceiling Suspension System
Suspended ceiling, for gypsum board or plaster, 1 1/2- or 2-inch carriers
(0010) 7/8-inch carrier channels, 16 inches on center | SF | 0.052
(0020) 24 inches on center | SF | 0.040
(0030) 1 5/8-inch carrier channels, 16 inches on center | SF | 0.055
(0040) 24 inches on center | SF | 0.041