## Sheet1
Work Element Description | Unit | Man-hours per Unit
23 31 13.00
Metal Ducts
Fabricate Sheet Metal Duct
(0010) 20- to 94-inch perimeter | LF | 0.340
(0020) 96- to 126-inch perimeter | LF | 0.650
(0030) 128- to 190-inch perimeter | LF | 0.980
(0040) 192- to 240-inch perimeter | LF | 1.220
(0050) 242- to 360-inch perimeter | LF | 1.490
Minimum suggested crew size two steelworkers
Install Sheet Metal Duct (rectangular)
(0060) 20- to 94-inch perimeter | LF | 0.420
(0070) 96- to 126-inch perimeter | LF | 0.700
(0080) 128- to 190-inch perimeter | LF | 1.440
(0090) 192- to 240-inch perimeter | LF | 2.000
(0100) 242- to 360-inch perimeter | LF | 2.640
Minimum suggested crew size three steelworkers
Install Sheet Metal Duct (round)
(0110) 20- to 94-inch perimeter | LF | 0.525
(0120) 94- to 126-inch perimeter | LF | 0.875
(0130) 127- to 190-inch perimeter | LF | 1.800
(0140) 191- to 240-inch perimeter | LF | 2.500
(0150) 241- to 360-inch perimeter | LF | 3.300
Minimum suggested crew size two steelworkers
(0160) Insulate Sheet Metal Duct | LF | 0.060
23 33 00.00
Air Duct Accessories
Install Fiber Duct for Slab Heating or Cooling System
(0010) 6-inch inside diameter | LF | 0.020
(0020) 8-inch inside diameter | LF | 0.022
(0030) 10-inch inside diameter | LF | 0.022
(0040) 12-inch inside diameter | LF | 0.025
(0050)16-inch inside diameter | LF | 0.032
(0060) 20-inch inside diameter | LF | 0.042
(0070) 24-inch inside diameter | LF | 0.060
(0080) Fabrication | LF | 0.280
Installation includes hangers, but does not include grills and registers.
Minimum suggested crew size two steelworkers
Grills and Registers (Plaster Ground)
(0090) 4 by 8 inches | Each | 0.030
(0100) 6 by 12 inches | Each | 0.090
(0110) 16 by 16 inches | Each | 0.100
(0120) 20 by 36 inches | Each | 0.130
Minimum suggested crew size two steelworkers
Notes: 1. Fabrication is to be performed in the sheet metal shop. 2. Time for grills and registers will vary according to type of materiels used in ceilings and walls. 3. Installation of fiberglass duct will vary with manufacturer.