## Sheet1
Work Element Description | Unit | Man-hours per Unit
26 05 90.00 Low Voltage Applications (Troop Housing)
Install Receptacles and Plates
(0010) Duplex convenience outlets | Each | 0.4000
(0020) Range and dryer receptacles | Each | 1.6000
Install Standard Grade Toggle Switches and Plates
(0030) Single pole | Each | 0.3200
(0040) Three- or four-way | Each | 0.4000
Install Incandescent Lighting Fixtures up to 150 Watts—Medium Base
(0050) Surface-mounted | Each | 1.6000
(0060) Flush-mounted | Each | 1.6000
(0070) Porcelain lamp holder | Each | 0.3200
(0080) Install fluorescent lighting fixtures | Each | 2.4000
(0090) Install fluorescent tubes and diffusers | Each | 1.6000
Connect Small Appliances
(0100) Water heater (80 gallon capacity) | Each | 3.2000
(0110) Space heater (2,000 watts) | Each | 1.6000
(0120) Air conditioning units (up to 18,000 BTU) | Each | 4.0000
(0130) Exhaust fans | Each | 4.8000
Testing
(0140) Receptacles, switches, lighting fixtures | Each | 0.0800
(0150) Small appliances | Each | 0.4000
Minimum suggested crew size: two electricians
Install Tent Electrical
(0600) Install tent light kit, ALASKA-MGPTS-TEMPER small | Each | 0.3330
(0610) Install tent light kit, ALASKA-MGPTS-TEMPER medium | Each | 0.6670
(0620) Install tent light kit, ALASKA-MGPTS-TEMPER large | Each | 1.0000
(0650) Install tent receptacle kit, ALASKA-MGPTS-TEMPER small | Each | 0.3330
(0660) Install tent receptacle kit, ALASKA-MGPTS-TEMPER medium | Each | 0.6670
(0670) Install tent receptacle kit (M46),ALASKA-MGPTS-TEMPER large | Each | 1.000
(0700) Install tent light and receptacle kit (M46), ALASKA-MGPTS-TEMPER small | Each | 0.6670
(0710) Install tent light and receptacle kit (M46), ALASKA-MGPTS-TEMPER medium | Each | 1.3330
(0720) Install tent light and receptacle kit (M46),ALASKA-MGPTS-TEMPER large | Each | 2.0000
Minimum suggested crew size: two laborers.
Note: Two or four tube, surface-, stem-, or chain-mounted on wood or masonry. Commercial industrial, residential: normal high output or power groove type.