## Sheet1
Work Element Description | Unit | Man-hours per Unit
26 24 16.00 Panelboards
Install safety switch, three poles, general or heavy duty
(0010) 30 ampere | Each | 2.40
(0020) 60 ampere | Each | 3.20
(0030) 100 ampere | Each | 4.0
(0040) 225 ampere | Each | 7.20
(0050) 400 ampere | Each | 11.20
(0060) 600 ampere | Each | 17.60
Install circuit breakers, enclosed, NEMA type 1, 600 volt, three poles
(0065) 20 ampere | Each | 2.40
(0070) 30 ampere | Each | 2.40
(0080) 60 ampere | Each | 3.20
(0090) 100 ampere | Each | 4.80
(0100) 225 ampere | Each | 6.40
(0110) 400 ampere | Each | 11.20
(0120) 600 ampere | Each | 17.60
Install panel boards, lighting, and power four-wire, three-phase, 100 to 225 ampere main lugs
(0130) 12 circuits or less | Each | 9.60
(0140) 13 to 20 circuits | Each | 16.0
(0150) 21 to 24 circuits | Each | 17.60
(0160) 25 to 30 circuits | Each | 20.0
(0170) 31 to 36 circuits | Each | 23.20
(0180) 37 to 42 circuits | Each | 26.40
Minimum suggested crew size: two electricians.
Install Tactical Distribution Load Centers
(0400) 40A, PDISE M40 | Each | 1.0
(0410) 60A, PDISE M60 | Each | 1.0
(0420) 100A, PDISE M100 | Each | 1.50
(0430) 200A, PDISE M200 | Each | 1.50
Minimum suggested crew size: two laborers.
(0500) 5kW MEPDIS-R, USMC | Each | 1.0
(0510) 15kW MEPDIS-R, USMC | Each | 1.0
(0520) 30kW MEPDIS-R, USMC | Each | 1.50
(0530) 100kW MEPDIS-R, USMC | Each | 1.50
(0540) 300kW MEPDIS-R, USMC | Each | 1.50
Minimum suggested crew size: one electrician, one operator.
(0700) 200A, Power Distribution Box (PDB), USN | Each | 1.0
(0710) 800A, PDB, USN | Each | 1.0
Minimum suggested crew size: one electrician, one laborer.
Notes: 1. For explosion-proof work, use 3.0 multiplier. 2. All work estimates based on surface mounting. 3. For aluminum cable trays, use 1.05 multiplier.
Legend: MEPDIS-R = mobile electric power distribution system-replacement PDISE = power distribution illumination system, electrical