## Sheet1
Work Element Description | Unit | Man-hours per Unit
26 24 19.40 Motor Starters and Controllers
Connect light equipment (0010) (bench tools, table-mounted galley equipment) | Each | 2.20
Connect heavy equipment (0020) (large floor-mounted machines and galley equipment) | Each | 4.0
Motor starters and controls, magnetic full voltage non-reversing (FVNR) with heaters and enclosures
(0030) 5 horsepower, size 0 | Each | 3.20
(0040) 10 horsepower, size 1 | Each | 5.60
(0050) 25 horsepower, size 2 | Each | 10.40
(0060) 50 horsepower, size 3 | Each | 12.80
(0070) 100 horsepower, size 4 | Each | 21.60
Combination starters, magnetic FVNR with circuit breaker or fused switch and heater
(0080) 5 horsepower, size 0 | Each | 5.60
(0090) 10 horsepower, size 1 | Each | 8.0
(0100) 25 horsepower, size 2 | Each | 12.0
(0110) 50 horsepower, size 3 | Each | 15.20
(0120) 100 horsepower, size 4 | Each | 23.20
Control stations, heavy duty
(0130) Start and stop | Each | 0.80
(0140) Start, stop, and pilot light | Each | 1.60
(0150) Hand, off, automatic | Each | 1.60
(0160) Stop, start, and reverse | Each | 1.60
(0170) Circuit testing and balance three-phase circuit | Each | 1.60
Minimum suggested crew size: two electricians.
Note: For combination reversing type controls, use 1.2 multiplier.