## Sheet1
Roller Production: Hour per Compacted CYD
Type of Roller | Speed in MPH | Lift in Inches | Number of Passes
|  |  | 3 | 4 | 5 | 6
31 23 23.24 Compaction, Structural
Towed grid | 5 | 6 | (0010) 0.0018 | (0020) 0.0025 | (0030) 0.0031 | (0040) 0.0037
Vibratory | 2 | 6 | (0050) 0.0034 | (0060) 0.0046 | (0070) 0.0057 | (0080) 0.0069
Smooth steel drums | 1.5 | 3 | (0110) 0.0093 | (0120) 0.0122 | (0130) 0.0154 | (0140) 0.0185
Multi-tired pneumatic | 2 | 3 | (0150) 0.0079 | (0160) 0.0105 | (0170) 0.0132 | (0180) 0.0156
High-speed tamping foot | 6 | 6 | (0210) 0.0011 | (0220) 0.0015 | (0230) 0.0019 | (0240) 0.0023
|  |  | 3 mile haul | 6 mile haul | 12 mile haul
Water Truck, 3,000 gallon |  |  | (0300) 0.0080 | (0310) 0.0110 | (0320) 0.0160
Water Truck, 6,000 gallon |  |  | (0330) 0.0040 | (0340) 0.0050
Notes: 1. All figures are in hours/compacted CYD. 2. Use Figure 5-R-2 to estimate loose CYD of fill requirements. 3. For small areas that require more directional changes and maneuvering, use 0.5 multiplier. 4. The number of machine passes required is dependent on soil type, moisture content, desired density, and machine compaction effort. 5. The number of passes can only be determined by testing the density of the compacted materiel onsite.