## Sheet1
Work Element Description | Unit | Man-hours per Unit
31 62 00 Driven Piles
(0010) 25-foot wood piling | Each | 3.000
(0020) 50-foot wood piling | Each | 6.500
(0030) 75-foot wood piling | Each | 9.600
(0040) 25-foot steel piling | Each | 4.000
(0050) 50-foot steel piling | Each | 7.200
(0060) 75-foot steel piling | Each | 12.000
(0070) 40-foot precast concrete piling | Each | 13.200
(0080) 60-foot precast concrete piling | Each | 18.000
(0090) 80-foot precast concrete piling | Each | 24.000
(0100) Steel sheet piling | SF | 0.102
(0110) Assemble and rig leads and hammer | Each | 48.000
(0120) Dismantle leads and hammer | Each | 32.000
Minimum suggested crew size: three crane crew operators and five pile drivers.
Notes: 1. Man-hour figures are preliminary estimate only. The many variables of this work require onsite determinations for accurate estimates. 2. Factors of importance are: design, soil, equipment and method used, tides, access to site, currents, materiels storage, etc. 3. Work included is preparation of pile, placing in leads, driving, and cutoff. 4. For concrete-filled, fluted, hollow steel piling and pipe piling for spudding pontoon, small craft, finger piers, use the steel bearing pile figures.