## Sheet1
Work Element Description | Unit | Man-hours per Unit
33 42 16.15 Oval Arch Culverts
Install galvanized pipe culverts
(0010) 12 to 24 inches | LF | 0.32
(0020) 26 to 45 inches | LF | 0.50
(0030) 48 to 72 inches | LF | 0.72
Install galvanized culvert (bolted)
(0040) 12 to 24 inches | LF | 0.48
(0050) 26 to 45 inches | LF | 0.65
(0060) 48 to 72 inches | LF | 0.88
Minimum suggested crew size: three builders and one equipment operator.
Notes: 1. Installation of galvanized culvert includes unloading, fine grading, placing, caulking, and installing joint clamps. 2. Installation of galvanized culvert (bolted) includes bolting together of sections, unloading, fine grading, and placement. 3. Man-hour estimates for galvanized culvert (bolted) are based on sections being bolted into desired lengths in a prefabrication yard. 4. When installing culverts over 48 inches in diameter, it is recommended that cross bridging be used to prevent culverts from being bent or twisted during hauling or installation. Cross bridging can easily be removed upon completion of backfilling and compaction.