## Sheet1
Work Element Description | Unit | Man-hours per Unit
41 11 00 Bulk Materiel Sizing Equipment
(0010) Setup and dismantle | Each | 320.000
(0020) Operate crushing plant | CYD | 0.160
(0030) Stockpile crushed materiel | CYD | 0.024
(0040) Haul crushed materiel to job | CYD | 0.048
Minimum suggested crew size: Setup and dismantle plant—seven equipment operators, one electrician, one steelworker, and one mechanic. Plant operation and maintenance—two equipment operators, one electrician, one steelworker, and one mechanic. Stockpile crushed materiel—four equipment operators.
Notes: 1. The production figure is based upon 75 tons per hour, plant operating at 50 percent of rated capacity crushing granite at 3,000 pounds per CYD. For plants of other sizes use 50 percent of rated capacity and the size of your crew for calculations. 2. Production figures may have to be adjusted in accordance with the type of materiel being processed and with other varying circumstances. For example: Coral weights (approximately 2,000 pounds per loose CYD).