## Sheet1
o l l o I t 0n o er o � er er � o o er | Estimating Worksheet | [7 empty] | Page of �
| Project Location | Project Title |  | Project Number |  |  |  | I BOM Number | Date Prepared
| Project Section Concrete | Activity Number: MA 03 | Drawing Number I | Prepared by |  |  |  |  | Checked by
| Description | Calculations |  |  | Quantity | Unit of Issue | Waste (%) | Total Quantity | Remarks (use. notes. local procedures, etc.)
| Concrete, | Admin footings scaled from sheets S-2.1 & S-2.5: |  |  | 195.19 | CYD | 10 | 215 | 1. Civil note from
| ready-mix. | 211 LF x 2.5 FT x 1.6 FT /27 CF/CYD= 31.28 CYD | [6 empty] | sheet C-1: All concrete
| 4000 psi, | Kennel footings scaled from sheets S-3.1 & S-3.5: | [6 empty] | shall be "Type V" cement.
| -3/4 inch | 466 LF x 3 FT x 1.5 FT/ 27 CF/CYD= 77.67 CYD
| aggregate, | Admin slab from sheet S-3.1: | [6 empty] | 2. Cast in place concrete
| 4 inch slump, | ((36.67 FT x 32.01 FT)+(14.67 FT x 20 FT)) x 0.417 FT / 27 CF/CYD= 22.67 CYD | [6 empty] | S-1.1 Cement shall
| 0.45 water- | Kennel slab from sheets S-3.1: | [6 empty] | be *Type II".
| cement ratio | (52.67 FT x 33.34 FT) + (7.4 FT x 33.34 FT) + (52.67 FT x 16 FT)=
|  | (1756.02 FT) + (246.72 FT) + (842.72 FT)= | [6 empty] | 3. Sheet S-2.1 slab note
|  | 2845.48 x 0.417 FT / 27 CF/CYD= 43.95 CYD | [6 empty] | Slab. 5 inches thick with
|  | Kennel thickened slab edge from sheets S-3.1, S-3.5, & A-26: | [6 empty] | smooth trowel finish
13 IN + 6 IN / 2 = 9.5 IN x 7 IN = 66.5 square inches / 144 square inches/SY=
|  | 0.462 SF: 0.462 x 52.5 FT x 2 / 27 CF/CYD= 1.80 CYD | [6 empty] | 4. Sheet S-3.1 slab note
|  | Kennel thickened edge for trench drains from sheets S-3.1 & S-3.5: | [6 empty] | Slab. 5 inches thick with
|  | 24 IN + 14 IN / 2 x 11 IN = 209 square inches / 144 square inches/SY= 1.45 SF; | [6 empty] | textured trowel finish
1.45 SF x 52.5 FT x 4 trenches / 27 CF/CYD = 11.28 CYD
Dog house slabs scaled from sheets S-3.1 & A-33:
((2.5 FT x 0.67 FT)+(4.5 FT x5.5 FT) x 0.67 FT x 10] / 27 CF/CYD= 6.56CYD
| Legend: CF = cubic foot CYD = cubic yard FT= foot IN= inch | LF = linear foot SF = square fool SY = square yard