## Sheet1
Work Element Description | Unit | Man-hours per Unit
04 05 19.05
Anchor Bolts
Hooked, with nut and washer
(0010) 1/2-inch diameter, 8 and 12 inches long | Each | 0.053
(0020) 5/8-inch diameter, 8 and 12 inches long | Each | 0.058
(0030) 3/4-inch diameter, 8 and 12 inches long | Each | 0.066
04 05 19.16
Masonry Anchors
(0010) Various types, average | HD | 1.000
04 05 19.26
Masonry Reinforcing Bars
(0010) Steel bars, placed horizontal, #3 and #4 bars | LB | 0.024
(0020) #5 and #6 bars | LB | 0.013
(0030)Steel bars, placed vertical, #3 and #4 bars | LB | 0.031
(0040) #5 and #6 bars | LB | 0.016
(0050) Joint reinforcing, regular truss or cavity truss, to 6 inches wide | LF | 0.004
(0060) to 12 inches wide | LF | 0.005
04 05 23.13
Control Joint
(0010) for double Wythe 8-inch minimum wall (brick/concrete masonry unit) various types, average | LF | 0.033
04 05 23.19 |  | 0.400
Vent Box
(0010) Extruded aluminum and stainless steel ventilators, various types, average | Each
04 05 23.95 |  | 1.000
Wall Plugs (for nailing to brickwork)
(0010) Galvanized, plain or wood-filled | HD